## MR-Core
Item | Qty | Reference(s) | Value | LibPart | Footprint | In Cart? | DNP | MPN
1 | 14 | C2, C3, C7, C9, C15, C61, C73, C74, C75, C78, C82, C89, C91, C158 | 10n | Device:C_Small | Capacitor_SMD:C_0603_1608Metric | Y
2 | 4 | C5, C134, C154, C197 | 330n | Device:C_Small | Capacitor_SMD:C_0603_1608Metric | Y
3 | 3 | C6, C100, C101 | 2.2u | Device:C_Small | Capacitor_SMD:C_0603_1608Metric | Y
4 | 1 | C8 | 2.2u | BioMEMS:C_INTERDIGITATED | BioMEMS:0508_C_INTERDIGITATED | Y
5 | 62 | C10, C14, C24, C27, C43, C44, C46, C47, C49, C50, C51, C52, C53, C54, C55, C56, C57, C58, C59, C60, C62, C63, C64, C86, C93, C94, C95, C97, C99, C102, C103, C104, C105, C109, C111, C113, C115, C118, C120, C122, C124, C126, C128, C130, C133, C140, C141, C142, C143, C144, C145, C146, C151, C152, C156, C162, C163, C165, C167, C192, C205, C209 | 100n | Device:C_Small | Capacitor_SMD:C_0603_1608Metric | Y
6 | 16 | C11, C21, C22, C32, C33, C36, C40, C41, C132, C159, C172, C173, C178, C179, C186, C187 | 4.7u | Device:C_Small | Capacitor_SMD:C_0603_1608Metric | Y
7 | 3 | C12, C148, C149 | 10p | Device:C_Small | Capacitor_SMD:C_0603_1608Metric | Y
8 | 1 | C16 | 33n | Device:C_Small | Capacitor_SMD:C_0603_1608Metric | Y
9 | 1 | C17 | 330p | Device:C_Small | Capacitor_SMD:C_0603_1608Metric | Y
10 | 27 | C18, C19, C20, C26, C30, C31, C35, C38, C87, C88, C110, C112, C114, C116, C125, C127, C129, C131, C150, C175, C176, C177, C181, C182, C183, C184, C185 | 470n | Device:C_Small | Capacitor_SMD:C_0603_1608Metric | Y
11 | 5 | C25, C34, C42, C180, C188 | 100u | Device:C_Small | Capacitor_SMD:C_0603_1608Metric | Y | Substituted 47uF capacitor
12 | 13 | C28, C29, C45, C48, C65, C66, C67, C71, C72, C85, C157, C161, C190 | 10u | Device:C_Small | Capacitor_SMD:C_0603_1608Metric | Y
13 | 4 | C37, C39, C106, C107 | 18p | Device:C_Small | Capacitor_SMD:C_0603_1608Metric | Y
14 | 17 | C68, C69, C70, C76, C77, C90, C92, C96, C98, C108, C123, C147, C153, C164, C166, C191, C208 | 1u | Device:C_Small | Capacitor_SMD:C_0603_1608Metric | Y
15 | 6 | C79, C80, C81, C83, C84, C174 | 47u | Device:C_Small | Capacitor_SMD:C_0603_1608Metric | Y
16 | 3 | C117, C119, C121 | 6.8n | Device:C_Small | Capacitor_SMD:C_0603_1608Metric | Y
17 | 4 | C135, C136, C199, C206 | 10u | Device:C_Small | Capacitor_SMD:C_0805_2012Metric | Y
18 | 2 | C137, C155 | 1u | Device:C_Small | Capacitor_SMD:C_0805_2012Metric | Y
19 | 3 | C138, C196, C202 | 150u | Device:C_Polarized_US | Capacitor_SMD:CP_Elec_6.3x5.8 | Y
20 | 3 | C139, C198, C200 | 47u | Device:C_Polarized_Small_US | Capacitor_THT:CP_Radial_D8.0mm_P3.50mm | Y
21 | 1 | C160 | 33u | Device:C_Small | Capacitor_SMD:C_0603_1608Metric | ~ | Substituted 47uF capacitor
22 | 2 | C170, C171 | 220n | Device:C_Small | Capacitor_SMD:C_0603_1608Metric | Y
23 | 1 | C201 | 10u | Device:C_Small | Capacitor_SMD:C_1206_3216Metric | Y
24 | 2 | C203, C204 | 30p | Device:C_Small | Capacitor_SMD:C_0603_1608Metric | Y
25 | 1 | C207 | 470p | Device:C_Small | Capacitor_SMD:C_0603_1608Metric | Y
26 | 2 | D2, D3 | D_TVS_Filled | Device:D_TVS_Filled | Diode_SMD:D_SOD-123 | Y
27 | 1 | D4 | Green | Device:LED_Small | LED_SMD:LED_0603_1608Metric | Y
28 | 3 | D7, D8, D9 | LED_Small | Device:LED_Small | LED_SMD:LED_0603_1608Metric | Y
29 | 12 | FB1, FB2, FB3, FB4, FB5, FB6, FB7, FB8, FB9, FB10, FB11, FB15 | FerriteBead_Small | Device:FerriteBead_Small | Inductor_SMD:L_0603_1608Metric | Y
30 | 4 | J1, J2, J3, J4 | Conn_Coaxial | Connector:Conn_Coaxial | Connector_Coaxial:MMCX_Molex_73415-1471_Vertical | N |  |  | Buy from digikey!
31 | 3 | J5, J7, J22 | SJ-63063B | BioMEMS:SJ-63063B | BioMEMS:SJ-63063B | Y
32 | 1 | J6 | Conn_02x05_Odd_Even | Connector_Generic:Conn_02x05_Odd_Even | Connector_PinHeader_2.54mm:PinHeader_2x05_P2.54mm_Vertical | ~ |  |  | DNP
33 | 4 | J8, J16, J17, J18 | Conn_Coaxial | Connector:Conn_Coaxial | Connector_Coaxial:SMA_Samtec_SMA-J-P-X-ST-EM1_EdgeMount |  |  | 73415-1471 | DNP
34 | 1 | J9 | RJ45_LED_Shielded | Connector:RJ45_LED_Shielded | Connector_RJ:RJ45_Amphenol_RJHSE538X | Y
35 | 1 | J10 | Conn_02x04_Odd_Even | Connector_Generic:Conn_02x04_Odd_Even | Connector_PinHeader_2.54mm:PinHeader_2x04_P2.54mm_Vertical | ~ |  |  | DNP
36 | 1 | J11 | Conn_02x07_Odd_Even | Connector_Generic:Conn_02x07_Odd_Even | Connector_PinHeader_1.27mm:PinHeader_2x07_P1.27mm_Vertical_SMD | Y
37 | 1 | J12 | ASMPR45-1X2-RK | Connector:Screw_Terminal_01x02 | BioMEMS:Powerpole_1x2 | Y
38 | 1 | J13 | Conn_02x07_Odd_Even | Connector_Generic:Conn_02x07_Odd_Even | BioMEMS:0878321420 | Y
39 | 1 | J14 | GSB443133HR | BioMEMS:GSB443133HR | BioMEMS:AMPHENOL_GSB443133HR | Y
40 | 1 | J15 | RJ45_Wuerth_7499010121A | BioMEMS:RJ45_Wuerth_7499010121A | Connector_RJ:RJ45_Wuerth_7499010121A_Horizontal | Y
41 | 3 | J19, J20, J21 | Conn_01x02 | Connector_Generic:Conn_01x02 | Connector_JST:JST_XH_B2B-XH-A_1x02_P2.50mm_Vertical |  |  |  | We have these here already
42 | 1 | J23 | USB_B_Mini | Connector:USB_B_Mini | Connector_USB:USB_Mini-B_Wuerth_65100516121_Horizontal | Y
43 | 1 | J24 | Micro_SD_Card_Det_Hirose_DM3AT | Connector:Micro_SD_Card_Det_Hirose_DM3AT | Connector_Card:microSD_HC_Hirose_DM3BT-DSF-PEJS | Y
44 | 1 | JP1 | SolderJumper_2_Bridged | Jumper:SolderJumper_2_Bridged | Jumper:SolderJumper-2_P1.3mm_Bridged_Pad1.0x1.5mm | ~ |  |  | DNP
45 | 2 | JP2, JP3 | Jumper_3_Open | Jumper:Jumper_3_Open | Jumper:SolderJumper-3_P1.3mm_Open_Pad1.0x1.5mm | ~ |  |  | DNP
46 | 2 | JP4, JP8 | SolderJumper_3_Bridged12 | Jumper:SolderJumper_3_Bridged12 | Jumper:SolderJumper-3_P1.3mm_Bridged2Bar12_Pad1.0x1.5mm | ~ |  |  | DNP
47 | 1 | JP9 | Jumper_2_Bridged | Jumper:Jumper_2_Bridged | Jumper:SolderJumper-2_P1.3mm_Bridged2Bar_Pad1.0x1.5mm | ~ |  |  | DNP
48 | 1 | R1 | 6.2k | Device:R_Small | Resistor_SMD:R_0603_1608Metric | Y
49 | 11 | R2, R5, R51, R53, R54, R56, R76, R81, R93, R94, R99 | 4.7k | Device:R_Small | Resistor_SMD:R_0603_1608Metric | Y
50 | 14 | R3, R4, R13, R24, R31, R32, R33, R35, R38, R39, R46, R48, R57, R101 | 10k | Device:R_Small | Resistor_SMD:R_0603_1608Metric | Y
51 | 4 | R6, R27, R97, RBIAS1 | 1k | Device:R_Small | Resistor_SMD:R_0603_1608Metric | Y
52 | 4 | R7, R17, R18, R19 | 49.9 | Device:R_Small | Resistor_SMD:R_0603_1608Metric | Y
53 | 1 | R8 | 10 | Device:R_Small | Resistor_SMD:R_0603_1608Metric | Y
54 | 1 | R9 | 93.1 | Device:R_Small | Resistor_SMD:R_0603_1608Metric | Y
55 | 4 | R10, R11, R14, R15 | 51 | Device:R_Small | Resistor_SMD:R_0603_1608Metric | Y
56 | 1 | R12 | 22 | Device:R_Small | Resistor_SMD:R_0603_1608Metric | Y
57 | 8 | R16, R28, R58, R59, R77, R78, R79, R80 | 100 | Device:R_Small | Resistor_SMD:R_0603_1608Metric | Y
58 | 4 | R20, R21, R22, R23 | 402 | Device:R_Small | Resistor_SMD:R_0603_1608Metric | Y
59 | 3 | R25, R26, R30 | Heater | Device:Heater | BioMEMS:TO-220-2_BottomHeatsink | Y
60 | 8 | R29, R34, R36, R37, R61, R62, R63, R65 | 33 | Device:R_Small | Resistor_SMD:R_0603_1608Metric | Y
61 | 4 | R40, R41, R42, R43 | 50 | Device:R_Small | Resistor_SMD:R_0603_1608Metric | ~ | Substituting 51 ohm resistor
62 | 1 | R44 | 47 | Device:R_Small | Resistor_SMD:R_0603_1608Metric | Y
63 | 2 | R45, R87 | 270 | Device:R_Small | Resistor_SMD:R_0603_1608Metric | Y
64 | 1 | R47 | 330 | Device:R_Small | Resistor_SMD:R_0603_1608Metric | Y
65 | 1 | R52 | 470 | Device:R_Small | Resistor_SMD:R_0603_1608Metric | Y
67 | 3 | R60, R96, R100 | 3.3k | Device:R_Small | Resistor_SMD:R_0603_1608Metric | Y
68 | 1 | R64 | 1.6k | Device:R_Small | Resistor_SMD:R_0603_1608Metric | Y
69 | 1 | R89 | 12.1k | Device:R_Small | Resistor_SMD:R_0603_1608Metric | Y
70 | 1 | R95 | 5.62k | Device:R_Small | Resistor_SMD:R_0603_1608Metric | Y
71 | 1 | R98 | 2.2k | Device:R_Small | Resistor_SMD:R_0603_1608Metric | Y
72 | 1 | R102 | 20k | Device:R_Small | Resistor_SMD:R_0603_1608Metric | Y
73 | 4 | RN3, RN4, RN5, RN6, RN11 | EXB-2HV470JV | BioMEMS:R_Pack08 | BioMEMS:CAY16-470J8LF | Y
74 | 1 | TP4 | TestPoint | Connector:TestPoint | TestPoint:TestPoint_Pad_D1.0mm | ~ |  | DNP
75 | 2 | TP7, TP8 | TestPoint | Connector:TestPoint | TestPoint:TestPoint_THTPad_D2.0mm_Drill1.0mm | ~ |  | DNP
76 | 2 | TR1, TR2 | ADTT1-6 | Transformer:ADTT1-6 | RF_Mini-Circuits:Mini-Circuits_CD637_H5.23mm | Y
77 | 1 | U1 | DAC5687IPZP | BioMEMS:DAC5687IPZP | BioMEMS:TQFP-100-1EP_14x14mm_P0.5mm_EP5x5mm_ThermalVias_Large | O
78 | 1 | U2 | XC7A35T-FTG256 | FPGA_Xilinx_Artix7:XC7A35T-FTG256 | Package_BGA:Xilinx_FTG256 | O
79 | 1 | U3 | XLH736120.000000I | BioMEMS:XLH736120.000000I | BioMEMS:XLH736120.000000I | N |  | Buy from Digikey
80 | 2 | U4, U8 | LT6600-xx | BioMEMS:LT6600-xx | Package_SO:SO-8_3.9x4.9mm_P1.27mm | O
81 | 1 | U5 | LTC2145-14 | BioMEMS:LTC2145-14 | Package_DFN_QFN:QFN-64-1EP_9x9mm_P0.5mm_EP7.15x7.15mm | O
82 | 1 | U6 | FT601Q | Interface_USB:FT601Q | Package_DFN_QFN:QFN-76-1EP_9x9mm_P0.4mm_EP5.81x6.31mm | O
83 | 1 | U7 | LMK1D1204P | BioMEMS:LMK1C1104 | Package_DFN_QFN:DFN-8_2x2mm_P0.5mm | Y
84 | 1 | U9 | STM32F767ZITx | MCU_ST_STM32F7:STM32F767ZITx | Package_QFP:LQFP-144_20x20mm_P0.5mm | Y
85 | 6 | U10, U22, U23, U24, U27, U28 | DRV8220 | BioMEMS:DRV8220 | Package_SON:WSON-8-1EP_2x2mm_P0.5mm_EP0.9x1.6mm | Y
87 | 1 | U13 | LAN8742A | Interface_Ethernet:LAN8742A | BioMEMS:VQFN-24-1EP_4x4mm_P0.5mm_EP2.5x2.5mm_ThermalVias_LargeDrill | Y
88 | 1 | U14 | LM7805_TO220 | Regulator_Linear:LM7805_TO220 | BioMEMS:TO-220-3_BottomHeatsink | Y
89 | 1 | U15 | IS25LP256D-RMLE-TR | Memory_Flash:IS25WP256D-xM | Package_SO:SOIC-16W_7.5x10.3mm_P1.27mm | Y
90 | 1 | U16 | TPS79618 | BioMEMS:TPS79618 | Package_TO_SOT_SMD:SOT-223-6 | Y
91 | 1 | U17 | USBLC6-4SC6 | Power_Protection:USBLC6-4SC6 | Package_TO_SOT_SMD:SOT-23-6 | Y
92 | 1 | U18 | LM1085-12 | Regulator_Linear:LM1085-12 | BioMEMS:TO-220-3_BottomHeatsink | Y
93 | 2 | U19, U20 | LD29300 | BioMEMS:LD29300 | BioMEMS:P2PAK | Y
94 | 1 | U21 | MCP1827T-ADJ | BioMEMS:LD29300 | BioMEMS:P2PAK | Y
95 | 1 | X1 | 50M | Oscillator:ECS-2520MV-xxx-xx | Oscillator:Oscillator_SMD_ECS_2520MV-xxx-xx-4Pin_2.5x2.0mm | Y
96 | 1 | Y1 | X53T-C20SSA-25.000MHz | Device:Crystal | Crystal:Crystal_SMD_MicroCrystal_CM9V-T1A-2Pin_1.6x1.0mm | ~ |  | Oops, buy from digikey
97 | 1 | Y2 | 30Meg | Device:Crystal_GND24_Small | Crystal:Crystal_SMD_3225-4Pin_3.2x2.5mm | Y |  | 830059646
98 | 1 | Y3 | 32.768k | Device:Crystal | Crystal:Crystal_SMD_MicroCrystal_CM9V-T1A-2Pin_1.6x1.0mm | Y